## Bill of Materials-CAB_GammaMRI_
Description | Comment | Designator | Footprint | Quantity | Supplier1 | Supplier1PN1 | Unity price CHF (Swiss Francs)
| TP_COSSE_Hole, Cibletop1, Ciblebottom1, TP_PAD_Hole | -9V, -12V, +9V, +12V, 1.8V, 3.3V, 5V, AGND2, Cible1, Cible2, Cible3, Cible4, Cible5, Cible6, Cible7, Cible8, GND, GND_EM, TP1, TP2, TP3, TP4, TP5, TP6, TP7, TP8, TP9, TP10, TP11, TP12, TP13, TP14, TP15, TP16, TP17, TP18, TP19, TP20, TP21, TP22, TP23, TP24, TP25 | COSSE_PAD, Footprintcible, TP_PAD_Hole | 43
Capacitor 100nF C0402 X5R 6.3V | 100n | C1, C2, C3, C4, C5, C40, C41, C42, C55, C88, C89, C95, C96, C99, C100, C101, C102, C103, C106, C107, C108, C109 | 0402 | 22 | Digikey | 490-6287-6-ND
Boite Labo 0603: Ceramic Cap, 330pF, 10%, 50V, CAP_0603H0.8 | TBD, 330pF | C6, C11, C12, C14, C15, C16, C17, C22, C92, C97, C98 | 1608[0603] | 11 | Mouser
Boite Labo 0603: Ceramic Cap, 10uF, 10%, 25V, CAP_0805H1.25 | 10u | C7, C9, C18, C20, C29, C31, C90, C93 | 6-0805_M | 8 | Mouser
Boite Labo 0603: Ceramic Cap, 100nF, 10%, 50V, CAP_0603H0.8 | 100n | C8, C10, C19, C21, C30, C32, C34, C91, C94 | 1608[0603] | 9 | Mouser
Capacitor 3.3nF C0603 X6S 25V | 3.3n | C13 | 1608[0603] | 1 | Digikey
Capacitor 8.2nF C0603 X6S 25V | 8.2n | C23, C123 | 1608[0603] | 2 | Digikey
Capacitor 4.7nF C0603 X6S 25V | 4.7n | C24, C124 | 1608[0603] | 2 | Digikey
Capacitor 2.2nF C0603 X6S 25V | 2.2n | C25, C125 | 1608[0603] | 2 | Digikey
Capacitor 1nF C0603 X6S 25V | 1n | C26, C126 | 1608[0603] | 2 | Digikey
Capacitor 0.56nF C0603 X6S 25V | 0.56n | C27, C127 | 1608[0603] | 2 | Digikey
Capacitor 0.27nF C0603 X6S 25V | 0.27n | C28, C128 | 1608[0603] | 2 | Digikey
Boite Labo 0603: Ceramic Cap, 1nF, 10%, 50V, CAP_0603H0.8 | 1n | C33 | 1608[0603] | 1 | Mouser
Capacitor 470nF C0402 X5R 6.3V | 470n | C35, C38, C39, C43, C44, C45, C52, C53, C54, C56, C57, C87, C105, C115, C121 | 0402 | 15 | Digikey | 311-1684-6-ND
Capacitor 10uF C0603 X6S 16V | 10u | C36, C48, C49, C50, C58 | 1608[0603] | 5 | Digikey | 490-14637-6-ND
Capacitor 4.7uF C0402 X5R 6.3V | 4.7u | C37, C46, C47, C51 | 0402 | 4 | Digikey | 445-7395-1-ND
Capacitor 220nF C0402 X5R 6.3V | 220n | C59 | 0402 | 1 | Digikey | 478-1132-1-ND
Capacitor 10uF C1206 X6S 50V | 10u 50V | C60, C65, C70, C71, C133 | INDC3216 | 5 | Digikey | 1276-6736-1-ND
Capacitor 33uF C0805 X5R 10V | 33u 10V | C61, C62, C63, C64, C72, C73, C75, C76 | 6-0805_M | 8 | Digikey | 445-8238-1-ND
CAP CER 0.1UF 50V Y5V 0603 | 100n 50V, 100n | C66, C67, C68, C69, C79, C81, C85, C86, C110 | 1608[0603] | 9 | Digikey | 311-1343-1-ND
Boite Labo 0603: Ceramic Cap, 100pF, 10%, 50V, CAP_0603H0.8 | 100pF | C74 | 1608[0603] | 1 | Mouser
Capacitor 470nF C0603 X6S 50V | 470n, 470n 50V | C77, C83, C118, C122, C130, C131, C135, C137, C139 | 1608[0603] | 9 | Digikey
4.7uF 63V ±20% 200mΩ 2312 SMD Polymer Capacitor TCJC475M063R0200E | 4.7uF 63V | C78, C82, C129 | FP-TCJC-MFG | 3 | Digikey | TCJC475M063R0200E
CAP CER 10000PF 50V X7R 0402 | 10n | C80 | 0402 | 1 | Digikey | 490-4762-1-ND
CAP CER 10nF 50V Y5V 0603 | 10n | C84 | 1608[0603] | 1 | Digikey
CAP CER 1000PF 50V X7R 0402 | 1n | C104 | 0402 | 1 | Digikey | 490-4761-1-ND
Capacitor1nF C0603 X6S 50V | 1n | C111 | 1608[0603] | 1 | Digikey
Capacitor 330p C0603 X6S 50V | 330p | C112 | 1608[0603] | 1 | Digikey
Capacitor 3.3nF C0603 X6S 50V | 3.3n | C113 | 1608[0603] | 1 | Digikey
Capacitor 220pF C0603 X6S 50V | 220p | C114 | 1608[0603] | 1 | Digikey
Capacitor 10nF C0603 X6S 25V | 10n | C116 | 1608[0603] | 1 | Digikey
TAJA105K020RNJ 1uF 20V ±10% 9Ω 1206 SMD Tantalum Capacitor | 1uF 20V | C117, C120, C132, C134, C136, C138, C140, C141 | FP-TAJA-MFG | 8 | Digikey | 478-1650-1-ND
CAP CER 1nF 50V Y5V 0603 | 1n | C119 | 1608[0603] | 1 | Digikey
1uF 20V ±10% 9Ω 1206 SMD Tantalum Capacitor | TAJA105K020RNJ | C142 | FP-TAJA-MFG | 1 |  |  | 10 | Total capacitors
Zener Diode | 3.4V | D1 | SOD323 | 1 | Digikey | D3Z3V3BF-1
GREEN LED, 0402 | Green LED | D2, D3 | 0402-A | 2 | Digikey | 732-11992-1-ND
Surface Mount Glass Passivated Rectifier , 1 A, 1.1 V, -65 to 150 degC, 2-Pin SMD, RoHS, Tape and Reel | S1MB-13-F | D4, D5, D6, D7 | DIOD-SMB-2_V | 4 | Digikey | S1MB-FDICT-ND | 4 | Total diodes
Integrated Circuit | SSM2019BRNZRL | IC1, IC2, IC3 | SOIC127P600X175-8N | 3 | Digikey | 505-SSM2019BRNZRLCT-ND | 24
HIGH SPEED TERMINAL STRIP, .5mm PITCH, 120 PINS. | QTH-060-01-F-D-A | J1, J2 | QTH-060-XX-X-D-A | 2 | Digikey | SAM10669-ND
2 PIN connector | 76382-302LF | J3 | 76382-302LF | 1 | Digikey | 609-1278-ND
3.50mm (0.141, 1/8, Mini Plug) - Headphone Phone Jack Stereo (3 Conductor, TRS) Connector Solder | 35RAPC2BV4 | J4 | SWITCHCRAFT_35RAPC2BV4 | 1 | Digikey | SC1460-ND
TERM BLK 2P SIDE ENT 2.54MM PCB | A98333-ND | J5, J7 | Bornier-Vis_2P_P2.54_90 | 2 | Digikey | A98333-ND
CONN PWR JACK 2.5X5.5MM SOLDER | 694108301002 | J6 | FP-694108301002-MFG | 1 | Digikey | 732-5934-ND
CONN MAGJACK 1PORT 1000 BASE-TX | ‎A829-1J1T-KM‎ | J8 | BELS-L829-1J1T-43_V | 1 | Digikey | ‎1419-1064-ND‎
Jack, PCB; 50 Ohms; Right Angle; BNC; Gold (30); Panel; Jack; Valox; Phosphor Bronze | 5227161-2 | J9, J10 | TE_5227161-2 | 2 | Digikey | A32245-ND | 20 | Total connectors
Relay or Contactor | HE3621A1210 | K1, K2, K3, K4, K5, K6, K7, K8, K9, K10, K11, K12 | HE3621A1210 | 12 | Digikey | HE209-ND | 24
FERRITE BEAD 120 OHM 0603(1608) 1LN | BKP0603HS121-T | L1, L2, L3, L4, L5, L6, L7, L8, L16, L17, L18, L19, L20, L21, L22, L23, L24, L25, L26, L27, L28, L29, L30, L31, L32, L33, L34, L35, L36, L37, L38, L39 | 1608[0603] | 32 | Digikey | 553-2387-1-ND
Ferrite 0201 120ohms@100MHz | BKP0603HS121-T | L9, L10, L11 | 0603 | 3 | Digikey | 490-BLM03PX121SN1DDKR-ND | 0.2
Shielded Wirewound Inductor 10uH 20% 3.5A 44.2mΩ SMD | NRS8040T100MJGJ | L12, L13, L14, L15 | FP-NR8040-H_4_0-MFG | 4 | Digikey | 587-2972-1-ND | 1.2
SMD Common Mode Line Filter WE-SL2, L = 51.0 µH | 744227 | L40, L41 | WE-SL2 | 2 | Digikey | 732-1481-1-ND | 4.8
SMALL SIGNAL MOSFETS PG-SOT23-3 | BSS123IXTSA1 | Q1, Q2, Q3, Q4, Q5, Q6, Q7, Q8, Q9, Q10, Q11, Q12, Q13, Q14, Q15, Q16, Q17 | FP-PG-SOT23-3-IPC_A | 17 | Digikey | 448-BSS123IXTSA1DKR-ND | 3.5
Resistor 0Ohm 0402 | 0R | R1, R3, R4, R8, R27 | 0402 | 5 | Digikey | RMCF0402ZT0R00CT-ND‎
Resistor 240Ohm 1% 0402 | 240R | R5, R6, R7 | 0402 | 3 | Digikey | 311-240LRCT-ND
Thick Film Resistor, Boite Labo 0603, 1k 1% | 1k, TBD | R9, R10, R11, R12, R13, R14, R17, R21, R39, R40, R41, R42, R43, R44, R53 | 1608[0603] | 15 | Digikey
Thick Film Resistor, Boite Labo 0603, 100R 1% | 100R | R15, R16 | 1608[0603] | 2 | Digikey
Thick Film Resistor, Boite Labo 0603, 51k 1% | 51k | R18, R19 | 1608[0603] | 2 | Digikey
Thick Film Resistor, Boite Labo 0603, 5.6k 1% | 5.6k | R20 | 1608[0603] | 1 | Digikey
Thick Film Resistor, Boite Labo 0603, 100k 1% | 1k | R22 | 1608[0603] | 1 | Digikey
Resistor 33Ohm 1% 0402 | 33R | R23 | 0402 | 1 | Digikey | A129609CT-ND
Resistor 4.7kOhm 1% 0402 | 4.7k | R24, R25 | 0402 | 2 | Digikey | 311-4.7KLRCT-ND‎
Resistor 4.99kOhm 1% 0402 | 4.99k | R28 | 0402 | 1 | Digikey | 311-4.99KLRCT-ND
Resistor 0Ohm 1206 | 0R | R29, R30, R31, R32, R33, R55, R56 | C1210_L | 7 | Digikey | RMCF1206ZT0R00CT-ND
Thick Film Resistor, Boite Labo 0603, 82k 1% | 82k | R35, R51 | 1608[0603] | 2 | Digikey
Resistor 680Ohm 5% 0402 | 680R | R36, R37 | 0402 | 2 | Digikey | A129625CT-ND
Thick Film Resistor, Boite Labo 0603, 62k 1% | 62k | R38 | 1608[0603] | 1 | Digikey
Resistor 1kOhm 1% 0402 | 1k, TBD or 0R | R45, R54 | 0402 | 2 | Digikey | 311-1.00KLRCT-ND
Resistor 47Ohm 1% 0402 | 47R | R46 | 0402 | 1 | Digikey | P47JCT-ND
Thick Film Resistor, Boite Labo 0603, 470k 1% | 470k | R47 | 1608[0603] | 1 | Mouser
Thick Film Resistor, Boite Labo 0603, 10k 1% | 10k | R48 | 1608[0603] | 1 | Mouser
Thick Film Resistor, Boite Labo 0603, 3.3k 1% | 3.3k | R49 | 1608[0603] | 1 | Digikey
Thick Film Resistor, Boite Labo 0603, 1k 1% | 1k | R50 | 1608[0603] | 1 | Mouser
Resistor 200kOhm 1% 0402 | TBD | R52 | 0402 | 1 | Digikey | P200KLCT-ND
Thick Film Resistor, Boite Labo 0603, 240R 1% | 240R | R57 | 1608[0603] | 1 | Digikey
Thick Film Resistor, Boite Labo 0603, 120R 1% | 120R | R58 | 1608[0603] | 1 | Digikey
Thick Film Resistor, Boite Labo 0603, 1k5 1% | 1k5 | R59 | 1608[0603] | 1 | Digikey
Thick Film Resistor, Boite Labo 0603, 750R 1% | 750R | R60 | 1608[0603] | 1 | Digikey |  | 10 | Total resistances
| EMI_shield | SH1 | EMI_shield | 1 | Digikey | 2333-MS423-10S-ND | 2
No Description Available | AYZ0103AGRLC | SW1, SW2, SW3, SW4, SW5, SW6, SW7, SW8, SW9, SW10, SW11, SW12 | AYZ0103AGRLC | 12 | Digikey | 401-2014-1-ND | 18
| AP331AWG-7 | U1 | SOT95P285X145-5N | 1 | Digikey | AP331AWGDICT-ND | 2
Ethernet Transceiver 1000Mb/s RGMII | 88E1512-A0-NNP2I000 | U2 | QFN40P700X700X80-57N | 1 | Digikey | 2208-88E1512-A0-NNP2I000-ND |  | not used
No Description Available | DSC6111MI2A-025.0000 | U3 | DSC6111MI2A-025.0000-ND | 1 | Digikey | DSC6111MI2A-025.0000 | 0.8
IC REG BUCK 5V 2A TSOT26 | AP63205WU-7 | U4, U5 | FP-TSOT26-MFG | 2 | Digikey | AP63205WU-7DICT-ND | 2.8
IC REG BUCK ADJUSTABLE 2A TSOT26 | AP63200WU-7 | U6 | FP-TSOT26-MFG | 1 | Digikey | AP63200WU-7DICT-ND | 1.4
IC REG BUCK 3.3V 2A TSOT26 | AP63203WU-7 | U7 | FP-TSOT26-MFG | 1 | Digikey | AP63203WU-7DICT-ND | 1.4
IC INST AMP 1 CIRCUIT 8MSOP | LT6370IMS8#PBF | U8 | LT6370-FP-MS8-8-05-08-1660-IPC_A | 1 | Digikey | 161-LT6370IMS8#PBF-ND | 8.6
IC DDS 50MHZ 10BIT 16TSSOP | AD5932YRUZ | U9 | AD5932 | 1 | Digikey | AD5932YRUZ-ND | 13.8
IC DGTL POT 10KOHM 64TAP SOT23-8 | AD5171BRJZ10-R7 | U10 | RJ_8_ADI-L | 1 | Digikey | 505-AD5171BRJZ10-R7CT-ND | 3.9
No Description Available | NXB0108PW-Q100J | U11, U12, U14 | TSSOP20_SOT360-1_NEX-M | 3 | Digikey | 1727-NXB0108PW-Q100JCT-ND | 3
No Description Available | ADS821U | U13 | ADS821 | 1 | Digikey | ADS821U-ND | 34
No Description Available | LTC2050CS5#TRMPBF | U15 | S_5_ADI | 1 | Digikey | LTC2050CS5#TRMPBFCT-ND | 5.4
Single Channel, Operational Amplifier, 1 A Output Current, 66 MHz Typical GBW, 900 V/us Typical SR, 8 to 36 V, 7-Pin DPAK (R-7), Commercial, Pb-Free | LT1210CR#PBF | U16 | LT-R-7_M | 1 | Digikey | LT1210CR#TRPBFCT-ND | 19
Micropower voltage reference, 1.5V, SOT-23-3 | ISL21010 | U17 | SOT23-3 | 1 | Digikey | ISL21080CIH315Z-TKCT-ND | 2.9
DC-DC Regulated converter +12V -12V | DKMW30F-12 | U18 | SKMW30F12 | 1 | Digikey | 1866-1361-ND | 40.7
No Description Available | LM337KTTR | U19 | KTT3_6P22X6P6-M | 1 | Digikey | 296-50354-1-ND | 2.2
1.5-A, 40-V, adjustable linear voltage regulator | LM317KTTR | U20 | TO254P1524X483-4N | 1 | Digikey | 296-21390-1-ND | 0.8
XTAL OSC XO 50.0000MHZ CMOS SMD | ECS-2033-500-BN | Y1 | OSC_ECS-2033-500-BN | 1 | Digikey | ECS-2033-500-BN | 1
Additionnal Hepia home made board | CORE 1 | [5 empty] | 250
Mini PC | LattePanda | [5 empty] | 200
[6 empty] | Total | 715.4